## Tabelle1
PCB designators | Description | Value | Count | reichelt.de part number | reichelt.de price per unit | reichelt.de total price | mouser.com part number | Notes
C1 C5 | Ceramic or Wima, >5V, 2.54mm pin pitch | 1u | 2 | Z5U-5 1,0µ | 0.27 | 0.54
C7 C10 |  | 220n | 2 | Z5U-2,5 220N | 0.103 | 0.206
C2 C3 |  | 100n | 2 | Z5U-2,5 100N | 0.062 | 0.124
C4 |  | 47u | 1 | RAD FC 47/25 | 0.123 | 0.123
C6 C8 C9 | Bipolar Electrolytic Capacitor | 10u Bipolar | 3 | SU-A 10U 50 | 0.21 | 0.63
D1 D2 D3 D4 |  | LED | 4 | LED 3MM 2MA GN | 0.12 | 0.48
D10 | Frontpanel LED R/G | 5mm, 3pin Common Anode, Red/Green | 1 | EVL 339-1SURSYGW | 0.2 | 0.2
D5 D6 D7 D8 D9 |  | 1N5819 | 5 | 1N 5819 | 0.06 | 0.3
J1 | Powerbank LED/Button cable | IDC Shrouded pinheader 2x5 | 1 | WSL 10G | 0.1 | 0.1
|  | IDC Socker 2x5 | 1 | PFL 10 | 0.1 | 0.1
J10 | Headphones socket cable connector | Molex KK 6pin Pinheader | 1 | PSS 254/6G | 0.09 | 0.09
|  | Molex KK 6pin Housing | 1 | PSK 254/6W | 0.07 | 0.07
J2 | SD Card Slot | SD-RSMT-2-MQ | 1 | 3M SDRSMT2MQ | 2.1 | 2.1
J4 |  | 2x25 sockets | 2 | BL 2X25G8 2,54 | 0.62 | 1.24 | 200-SSW12501TD
J5 | USB charging connector | USB B socket Through Hole | 1 | RND 205-00858 | 0.25 | 0.25
J6 J7 | PCB interconnect cable | IDC Shrouded pinheader 2x8 | 2 | WSL 16G | 0.14 | 0.28
|  | IDC Socker 2x8 | 2 | PFL 16 | 0.18 | 0.36
J3 J9 | AudioIn & PowerBank Connectors | Molex KK 3pin Pinheader | 2 | PSS 254/3G | 0.051 | 0.102
|  | Molex KK 3pin Housing | 2 | PSK 254/3W | 0.02 | 0.04
Q1 | P Channel Mosfet | BSP170P | 1 | BSP170P | 0.45 | 0.45
R10 |  | 470R | 1 | METALL 470 | 0.082 | 0.082
R11 |  | 2k2 | 1 | METALL 2,20K | 0.082 | 0.082
R8 R9 R12 R14 R15 R17 |  | 10k | 6 | METALL 10,0K | 0.082 | 0.492 |  | get 10 for the same price due to the quantity discount
R13 R16 |  | 0R | 2 |  |  | 0 |  | use wire bridges for full volume, attenuate volume with up to 50k resistors
R1 R2 R3 R4 R5 R6 R7 |  | 47k | 7 | METALL 47,0K | 0.082 | 0.574
RV1 | Dual Gang 9mm Potentiometer | 50kA or 47kA, log, RK09 footprint, Alps/Alpha/… | 1 |  |  | 0
SW1 SW 2 | BatteryIndicator & Reset buttons | horizontal push button | 2 | TASTER 3305 | 0.21 | 0.42
SW3 SW4 J8 J11 | Prev Bttn, Next Bttn, Speaker Connectors | Molex KK 2pin Pinheader | 4 | PSS 254/2G | 0.03 | 0.12
|  | Molex KK 2pin Housing | 4 | PSK 254/2W | 0.02 | 0.08
U1 | Speaker Amplifier | TDA7266 | 1 | TDA 7266 | 1.7 | 1.7
U2 | RFID Reader board | RFID_RC522_Board | 1 | DEBO RFID RC522 | 10.37 | 10.37 |  | better get this off ebay for MUCH cheaper
|  | Crimp Pins Molex, pack of 20 | 2 | PSK-KONTAKTE | 0.29 | 0.58
| Volume Knob Cap | Mounts on RV1 | 1 | KNOPF 17-6 AL | 2.17 | 2.17
| STM32F407 Discovery board | STM32F407DISCOVERY | 1 | STM32 F407GDISC1 | 29.75 | 29.75 |  | Attention: Buy version number MB997D for MUCH simpler drag&drop programming
| Frontpanel Pushbuttons |  | 2 | IS R3S RT | 5.8 | 11.6 |  | doesn't have to be that expensive, any momentary pushbutton will work just fine
| LED frontpanel socket | 5mm | 1 | EBF A-5 S | 0.99 | 0.99
| Enclosure (screws included) | Hammond 1591XXEBK | 1 | 1591XXEBK | 9.35 | 9.35
| Headphone Jack | Stereo, switched, 3.5mm | 1 | LUM 1503-09 | 1.15 | 1.15 | 490-SJ1-3535 | the thread is a little short on this part but it's just enough
| Speakers | Visaton BF 37 | 2 | VIS 2260 | 11.4 | 22.8
| Powerbank | Intenso A5200 | 1 | INTENSO 7322425 | 10.36 | 10.36
| SD Card |  | 1 | INTENSO SDHC16G | 3.49 | 3.49
| Screws for mounting the speakers & RFID | M2.5 countersunk, 10mm length max | 1 | SSK M2,5X10-200 | 2.7 | 2.7 |  | pack of 200
| Nuts for mounting the speakers & RFID | M2.5 | 1 | SK M2,5-100 | 1.85 | 1.85 |  | pack of 100
| Self tapping screws | # 4 x 1/4 |  |  |  | 0 |  | for mounting PCB inside the Hammond enclosure; M2.5 screws might work as well
| RFID cards, tags, stickers | Mifare Classik 1K compatible |  |  |  | 0
| Speaker grille (?) | any metal mesh material | 1 | VIS SG 8210 | 8.95 | 8.95 |  | Any metal mesh will do. Cheap alternative: Frying Pan Grease Splash Guard
| Cable, blue, 10m |  | 1 | LITZE BL | 0.78 | 0.78
| Cable, black, 10m |  | 1 | LITZE SW | 0.78 | 0.78
| Cable, red, 10m |  | 1 | LITZE RT | 0.76 | 0.76
| IDC flat cable |  | 1 | AWG 28-20F 3M | 5.25 | 5.25 |  | way too long. Maybe you have some leftover IDC cable from another project?
| Rubber feet with adhesive |  | 1 | RND 455-00518 | 0.82 | 0.82 |  | pack of 55… some felt furniture feet will also work.
| PCB Material for the speaker covers |  | 1 | EP2CU 160X100 | 2.05 | 2.05
[5 empty] | Total price: | 110.455

## Tabelle2
Reference | Quantity | Value
C1 C5 | 2 | 1u
C7 C10 | 2 | 220n
C2 C3 | 2 | 100n
C4 | 1 | 47u
C6 | 1 | 10u
C8 C9 | 2 | 10u
D1 D2 D3 D4 | 4 | LED
D10 | 1 | LED_Dual_ACA
D5 D6 D7 D8 D9 | 5 | 1N5819
J1 | 1 | Conn_01x10
J10 | 1 | Headphones
J11 | 1 | Spkr_R
J2 | 1 | SD_Card_Det
J3 | 1 | Powerbank
J4 | 1 | STM32F4_Discovery
J5 | 1 | USB_B
J6 J7 | 2 | Conn_01x16
J8 | 1 | Spkr_L
J9 | 1 | AudioIn
Q1 | 1 | ISP75DP06LM
R10 | 1 | 470R
R11 | 1 | 2k2
R12 R14 R15 R17 | 4 | 10k
R13 R16 | 2 | 0R
R1 R2 R3 R4 R5 R6 R7 | 7 | 47k
R8 R9 | 2 | 10k
RV1 | 1 | 50kA
SW1 | 1 | BatteryIndicator
SW2 | 1 | Reset
SW3 | 1 | PrevTrack
SW4 | 1 | NextTrack
U1 | 1 | TDA7266
U2 | 1 | RFID_RC522_Board